## Sheet1
RS232 Protocol
Baudrate | 57600
Start Bit | 1 bit
Data Bits | 8 bits
Stop bit | 1 bit
Parity Check | None
ECG Data Sample Freq |  | 500hz
ECG Data Resolution |  | 12-bits
Communication Direction： |  |  | Single | From Board to PC
Communication Freq： |  |  | Every 200ms |  | for ECG data，sends 100 points in a frame every 200ms
Lead Status will be updated every 200ms
| Frame： |  | 0x55 | 0xAA | FunctionCode |  | Length | Payload | CheckSum
|  |  | Byte0 | Byte1 | Byte2 |  | Byte3 | Byte4~n-1 | Byte n
| Header： | Fixed | 0x55 | 0xAA
| FunctionCode： |  | 0x01 | Lead Status
|  |  | 0x02 | ECG Data
| Length: |  | Bytes Number of Payload+CheckSum
| Payload: | the bytes length of payload must be 2*n （n>=1）,high byte first
when function code == 0x01
|  |  | 0x00 | 0x00 | ——> | All LeadOff
|  |  | 0x00 | 0x01 | ——> | Leaf LeadOff
|  |  | 0x00 | 0x10 | ——> | Right LeadOff
|  | when function code == 0x02 |  |  | means LeadOn and this is Valid ECG Data
|  |  | Byte4 | Byte5 | ——> | ECG Data Frame Index Number |  |  |  | ECG data is 12-bits； byte 5 is the high byte; byte 6 is the low byte
|  |  | Byte6 | Byte7 | ——> | ECG Data 1
……
|  |  | Byte n-2 | Byte n-1 | ——> | ECG Data
| CheckSum： |  | Sum of （header+FunctionCode+Length+Payload）